## conversion
Data from Output file |  |  | Profile of solutes (water) |  |  | Profile of soils |  |  | Temporal evolution in Cell 5, 10, and 11 |  |  | Heat Map
effective porosity | 0.2
| molecular weight, g/mol | Data from Output file | X/Y caption | data for ploting | unit |  |  |  | X/Y caption | data for ploting | unit | X/Y caption | data for ploting | unit
pH |  | 7.7501 | pH | 7.7501 |  |  |  |  | pH | 7.7501 |  | pH | 7.7501
N | 14.007 | 0.00041524 | N | 5.8163 | mg/L |  |  |  | N | 5.8163 | mg/L | N | 5.8163 | mg/L
Na | 22.99 | 0.00020171 | Na | 4.6373 | mg/L |  |  |  | Na | 4.6373 | mg/L | Na | 4.6373 | mg/L
Ca | 40.078 | 0.0010295 | Ca | 41.2603 | mg/L |  |  |  | Ca | 41.2603 | mg/L | Ca | 41.2603 | mg/L
Mg | 24.305 | 8.0447e-05 | Mg | 1.9553 | mg/L |  |  |  | Mg | 1.9553 | mg/L | Mg | 1.9553 | mg/L
K | 39.098 | 2.263e-05 | K | 0.88479 | mg/L |  |  |  | K | 0.88479 | mg/L | K | 0.88479 | mg/L
Al | 26.982 | 1.6418e-06 | Al | 0.044299 | mg/L |  |  |  | Al | 0.044299 | mg/L | Al | 0.044299 | mg/L
Si | 28.085 | 5.5014e-05 | Si | 1.5451 | mg/L |  |  |  | Si | 1.5451 | mg/L | Si | 1.5451 | mg/L
Fe | 55.845 | 2.574e-08 | Fe | 0.0014375 | mg/L |  |  |  | Fe | 0.0014375 | mg/L | Fe | 0.0014375 | mg/L
Mn | 54.938 | 1.0265e-12 | Mn | 5.6394e-08 | mg/L |  |  |  | Mn | 5.6394e-08 | mg/L | Mn | 5.6394e-08 | mg/L
Sr | 87.62 | 1.2507e-06 | Sr | 0.10959 | mg/L |  |  |  | Sr | 0.10959 | mg/L | Sr | 0.10959 | mg/L
Ba | 137.33 | 6.9852e-06 | Ba | 0.95928 | mg/L |  |  |  | Ba | 0.95928 | mg/L | Ba | 0.95928 | mg/L
P | 30.974 | 0 | P | 0 | mg/L |  |  |  | P | 0 | mg/L | P | 0 | mg/L
C(4) | 12.011 | 0.0018175 | C(4) | 21.83 | mg/L |  |  |  | C(4) | 21.83 | mg/L | C(4) | 21.83 | mg/L
Hfo_s | 1 | 0.0024911 | Hfo_s | 2.4911 | mmol/L |  |  |  | Hfo_s | 2.4911 | mmol/L | Hfo_s | 2.4911 | mmol/L
Hfo_w | 1 | 0.097043 | Hfo_w | 97.043 | mmol/L |  |  |  | Hfo_w | 97.043 | mmol/L | Hfo_w | 97.043 | mmol/L
|  | Data from Output file | Y caption | data for ploting | unit |  |  |  | X/Y caption | data for ploting | unit | X/Y caption | data for ploting | unit
m_CaX2 |  | 0.91208 | CaX2 | 912.08 | mmol/L |  |  |  | CaX2 | 912.08 | mmol/L | CaX2 | 912.08 | mmol/L
m_KX |  | 0.0026855 | KX | 2.6855 | mmol/L |  |  |  | KX | 2.6855 | mmol/L | KX | 2.6855 | mmol/L
m_MgX2 |  | 0.044985 | MgX2 | 44.985 | mmol/L |  |  |  | MgX2 | 44.985 | mmol/L | MgX2 | 44.985 | mmol/L
m_NaX |  | 0.0047719 | NaX | 4.7719 | mmol/L |  |  |  | NaX | 4.7719 | mmol/L | NaX | 4.7719 | mmol/L
m_FeX2 |  | 1.1417e-14 | FeX2 | 1.1417e-11 | mmol/L |  |  |  | FeX2 | 1.1417e-11 | mmol/L | FeX2 | 1.1417e-11 | mmol/L
m_MnX2 |  | 3.5089e-10 | MnX3 | 3.5089e-07 | mmol/L |  |  |  | MnX3 | 3.5089e-07 | mmol/L | MnX3 | 3.5089e-07 | mmol/L
m_SrX2 |  | 0.0014282 | SrX2 | 1.4282 | mmol/L |  |  |  | SrX2 | 1.4282 | mmol/L | SrX2 | 1.4282 | mmol/L
m_AlX3 |  | 6.5945e-11 | AlX3 | 6.5945e-08 | mmol/L |  |  |  | AlX3 | 6.5945e-08 | mmol/L | AlX3 | 6.5945e-08 | mmol/L
m_BaX2 |  | 0.0079514 | BaX2 | 7.9514 | mmol/L |  |  |  | BaX2 | 7.9514 | mmol/L | BaX2 | 7.9514 | mmol/L
m_Hfo_wH2PO4 |  | 0 | Hfo_wH2PO4 | 0 | mmol/L |  |  |  | Hfo_wH2PO4 | 0 | mmol/L | Hfo_wH2PO4 | 0 | mmol/L
m_Hfo_wHPO4- |  | 0 | Hfo_wHPO4- | 0 | mmol/L |  |  |  | Hfo_wHPO4- | 0 | mmol/L | Hfo_wHPO4- | 0 | mmol/L
| molecular weight, g/mol | Data from Output file | X/Y caption | data for ploting | unit | X/Y caption | data for ploting | unit | X/Y caption | data for ploting | unit | X/Y caption | data for ploting | unit
Al(OH)3(a) | 78.003 | 0 | Al(OH)3(a) | 0 | mmol/L | Al(OH)3(a) | 0 | mg/L_soil | Al(OH)3(a) | 0 | mmol/L | Al(OH)3(a) | 0 | mg/L_soil
Calcite | 100.086 | 0.011935 | Calcite | 11.935 | mmol/L | Calcite | 0.23891 | mg/L_soil | Calcite | 11.935 | mmol/L | Calcite | 0.23891 | mg/L_soil
SiO2(a) | 60.083 | 0 | SiO2(a) | 0 | mmol/L | SiO2(a) | 0 | mg/L_soil | SiO2(a) | 0 | mmol/L | SiO2(a) | 0 | mg/L_soil
Gibbsite | 78.003 | 0 | Gibbsite | 0 | mmol/L | Gibbsite | 0 | mg/L_soil | Gibbsite | 0 | mmol/L | Gibbsite | 0 | mg/L_soil
Goethite | 106.866 | 0 | Goethite | 0 | mmol/L | Goethite | 0 | mg/L_soil | Goethite | 0 | mmol/L | Goethite | 0 | mg/L_soil
Kaolinite | 258.157 | 0 | Kaolinite | 0 | mmol/L | Kaolinite | 0 | mg/L_soil | Kaolinite | 0 | mmol/L | Kaolinite | 0 | mg/L_soil
Fe(OH)3(a) | 106.866 | 0.00030595 | Fe(OH)3(a) | 0.30595 | mmol/L | Fe(OH)3(a) | 0.0065391 | mg/L_soil | Fe(OH)3(a) | 0.30595 | mmol/L | Fe(OH)3(a) | 0.0065391 | mg/L_soil
Pyrolusite | 86.936 | 3.6041e-05 | Pyrolusite | 0.036041 | mmol/L | Pyrolusite | 0.00062665 | mg/L_soil | Pyrolusite | 0.036041 | mmol/L | Pyrolusite | 0.00062665 | mg/L_soil
k_Quartz | 60.083 | 0.01465 | Quartz | 14.65 | mmol/L | Quartz | 0.17604 | mg/L_soil | Quartz | 14.65 | mmol/L | Quartz | 0.17604 | mg/L_soil
k_Plagioclase | 270.0765 | 0.25987 | Plagioclase | 259.87 | mmol/L | Plagioclase | 14.037 | mg/L_soil | Plagioclase | 259.87 | mmol/L | Plagioclase | 14.037 | mg/L_soil
k_Apatite | 462.229 | 0.01107 | Apatite | 11.07 | mmol/L | Apatite | 1.0234 | mg/L_soil | Apatite | 11.07 | mmol/L | Apatite | 1.0234 | mg/L_soil
k_Diopside_Mn | 211.8921 | 0.05871 | Diopside_Mn | 58.71 | mmol/L | Diopside_Mn | 2.488 | mg/L_soil | Diopside_Mn | 58.71 | mmol/L | Diopside_Mn | 2.488 | mg/L_soil
k_Diopside | 217.0308 | 0.04092 | Diopside | 40.92 | mmol/L | Diopside | 1.7762 | mg/L_soil | Diopside | 40.92 | mmol/L | Diopside | 1.7762 | mg/L_soil
k_Olivine | 170.9699 | 0.0117 | Olivine | 11.7 | mmol/L | Olivine | 0.40007 | mg/L_soil | Olivine | 11.7 | mmol/L | Olivine | 0.40007 | mg/L_soil
k_Alkali-feldspar | 269.3028 | 0.17081 | Alkali-feldspar | 170.81 | mmol/L | Alkali-feldspar | 9.1999 | mg/L_soil | Alkali-feldspar | 170.81 | mmol/L | Alkali-feldspar | 9.1999 | mg/L_soil
k_Montmorillonite | 384.3548 | 0.00444 | Montmorillonite | 4.44 | mmol/L | Montmorillonite | 0.34131 | mg/L_soil | Montmorillonite | 4.44 | mmol/L | Montmorillonite | 0.34131 | mg/L_soil
k_Ilmenite | 154.9002 | 0.00738 | Ilmenite | 7.38 | mmol/L | Ilmenite | 0.22863 | mg/L_soil | Ilmenite | 7.38 | mmol/L | Ilmenite | 0.22863 | mg/L_soil
k_Glass | 98.8788 | 0.50344 | Glass | 503.44 | mmol/L | Glass | 9.9559 | mg/L_soil | Glass | 503.44 | mmol/L | Glass | 9.9559 | mg/L_soil
k_MikeSorghum | 1434.6522 | 0 | MikeSorghum | 0 | mmol/L | MikeSorghum | 0 | mg/L_soil | MikeSorghum | 0 | mmol/L
SurfH_Ca |  | 0.016942 | SurfH_Ca | 16.942 | mmol/L | SurfH_Ca | 3.3884 | mmol/L_soil
SurfH_Mg |  | 0.00098198 | SurfH_Mg | 0.98198 | mmol/L | SurfH_Mg | 0.1964 | mmol/L_soil
SurfH_H |  | 0.096894 | SurfH_H | 96.894 | mmol/L | SurfH_H | 19.3788 | mmol/L_soil
Hfo_PO4 |  | 0 | Hfo_PO4 | 0 | mmol/L | Hfo_PO4 | 0 | mmol/L_soil
|  | Data from Output file | [9 empty] | X/Y caption | data for ploting | unit
si_Al(OH)3(a) |  | -1.7021 | [9 empty] | SI_Al(OH)3(a) | -1.7021
si_Calcite |  | 0 | [9 empty] | SI_Calcite | 0
si_SiO2(a) |  | -1.5512 | [9 empty] | SI_SiO2(a) | -1.5512
si_Gibbsite |  | 0.9879 | [9 empty] | SI_Gibbsite | 0.9879
si_Fe(OH)3(a) |  | 0 | [9 empty] | SI_Fe(OH)3(a) | 0
si_Pyrolusite |  | 0 | [9 empty] | SI_Pyrolusite | 0
si_Kaolinite |  | 2.2349 | [9 empty] | SI_Kaolinite | 2.2349
si_Quartz |  | -0.2825 | [9 empty] | SI_Quartz | -0.2825
si_Plagioclase |  | 0.4579 | [9 empty] | SI_Plagioclase | 0.4579
si_Apatite |  | -999.999 | [9 empty] | SI_Apatite | -999.999
si_Diopside_Mn |  | 0.94 | [9 empty] | SI_Diopside_Mn | 0.94
si_Diopside |  | -18.1914 | [9 empty] | SI_Diopside | -18.1914
si_Olivine |  | -21.9368 | [9 empty] | SI_Olivine | -21.9368
si_Alkali-feldspar |  | -1.0602 | [9 empty] | SI_Alkali-feldspar | -1.0602
si_Montmorillonite |  | -16.7853 | [9 empty] | SI_Montmorillonite | -16.7853
si_Ilmenite |  | -14.7398 | [9 empty] | SI_Ilmenite | -14.7398
si_Glass |  | -6.844 | [9 empty] | SI_Glass | -6.844